## Testplan
c |  | Total | Written | PASS | Pending
|  | 1 | 0 | 0 | 0
|  |  | Review Pending | FAIL | Erroneous
|  |  | 1 | 0 | 0
Index |  |  | Review Done | SUSPENDED | Normal |  | Test plan Section | [7 empty] | Checker Section |  |  | Coverage Section |  |  |  | Status Section
|  |  | 0 | 0 | 1
Sr. No. | Version Supports | Feature Reference | Sub-Feature Referance | Feature | Subfeature | Feature Description | Test Scenario | VIP | Testcase Type | Error Type | Staus | Simulation | Test Case Name | What to generate | What to detect | Checker name | Protocol Violation | What to Cover | Cover group | Cover point | Cover Bins | Verification Type | Priority | Owner | Review Status | Reviewer | Review Comments | Written | Define | Pass | Fail
| APB | APB3 4.1 APB4 2.1 APB5 2.1 | NA | RESET | NA | 1. The APB protocol includes a reset signal, PRESETn, which is used to reset the master and all connected slaves. When PRESETn is asserted (low), it drives the control signal and data signal to their known state. 2. On the rising edge of PCLK, after PRESETn is deasserted (high), the master and slaves become ready to perform read and write transfers. | Apply PRESETn at the start or in between the ongoing trasfer, driving all the control and data signal to known state. | DEFINED | DIRECTED | NORMAL | Not Implemented | functional | apb_reset_test | 1. Apply an initial reset to the system. 2. Perform multiple write operations. Slave samples data/control information. 3. Perform multiple read operations. Slave returns appropriate PRDATA. 4. Generate PRESETn at random time during transfer or setup phase. | 1. Reset functionality 2. After reset, If slave is having memory then all data from memory will be clear and PRDATA will be 0. | 1. apb_pready_timeout_chk 2. apb_penable_after_psel_chk 3. apb_Initial_state_after_rst_chk 4. apb_setup_to_ideal_chk 5. apb_ideal_to_access _chk 6. apb_setup_to_setup_chk 7. apb_access_to_access_chk 8. apb_pstrb_low_for_read_chk ( Not for APB 3) 9. apb_control_signal_change_during_ideal_chk | 1. PRESETn is deassert(high) in between rising edge of PCLK. | 1. Write operation. 2. Read operation. 3. Ideal to setup transition. 4. Setup to access transition. 5. Access to setup transition. 6. Reset operation. | 1. APB_TRANS_CG |  |  | all | HIGH |  | PENDING |  |  | 0 | 1 | 0 | 0

## Featureplan
Chapter | Description | AXI3 | Error Scenarios | Protocol Violation | Remarks
Introduction | 1.1 About the AXI Protocol - Key Features 1. separate address and data bus 2. Suport for unaligned data transfers using write strobe 3. burst-based transactions with only start address issued 4. ability to issue multiple outstanding addresses 5. out-of-order transaction | INFO |  |  | Channel Architecture of reads - Address and control information : Master to slave (Read address channel) - Read data : Slave to master (Read data channel) Channel Architectures of writes - Address and control information : Master to slave (Write address channel) - write data : Master to Slave (Write data channel) - write response : Slave to master (Write response channel)
| 1.2 Architecture - Burst-based protocol - Every transaction -> Address and control information - Write transaction -> master to slave Additional write response channel -> indicate completion of write transaction - Supports address information to be issued ahead of actual data transfer 1.2.1 Channel definition - Every channel have two way handshaking mechanism (VALID and READY) - VALID : valid data or control information available (source) READY : it can accept the data (destination) LAST : transfer of final data item within transaction 1. Write address channel 2. Write data channel 3. Write response channel 4. Read address channel 5. Read data channel READ AND WRITE ADDRESS CHANNEL - Variable length burst (1 to 16 transfers per burst) - burst with a transfer size of 8-1024 bits - wrapping, incrementing and non-incrementing burst READ DATA CHANNEL - data bus : 8,16,32,64,128,256,512 or 1024 WRITE DATA CHANNEL - data bus : 8,16,32,64,128,256,512 or 1024 - one byte lane strobe foe every eight byte bits, indicating which bytes of data bus are valid WRITE RESPONSE CHANNEL - completion occurs ones for each burst, not for each individual data transfer within the burst | INFO
Signal Descriptions | 2.1 AMBA 3 APB Signals | iNFO
Transfers | 3.1 Write transfer - At first posedge of PLCK, PSEL,PWRITE,PWDATA signals will be active and in next posedge of PCLK PENABLE will be active. In third posedge of PCLK according to wait state or without wait state master will wait Perform Write transaction with hand-shaking signal of PSEL,PENABLE,PWRITE from master and PREADY signal from slave. - Write transfer contains two sub types: as per 2.1.1 Transfer without wait state and as per 2.1.2 Transfer with wait state. 3.1.1 With no wait state - After assertion of PSEL,PWRITE and PENABLE signal,PREADY must be assert(PREADY can be assert at same time or earlier). 3.1.2 With wait state - After assertion of PSEL,PWRITE and PENABLE signal,Master will wait for assertion of PREADY.(PREADY can be assert at same time or later). | SUPPORTED | 1. At posedge of PCLK signal, PENABLE signal get high and at same PCLK PWRITE get low. 2. PSEL get low at clock of PENABLE gets high 3. write data contains X value | 1. PWRITE signal not remain valid till transaction ends. (PWRITE=1) (control signal must be stable till transaction ends). 2. PSEL and PENABLE asserted at same clock(SETUP phase skipped) 3. PSEL asserted, but at next clock PENABLE is not asserted,then it iis violating protocol. | 1. PWRITE signal not remain valid till transaction ends. (PWRITE=1) (control signal must be stable till transaction ends). 2. PSEL and PENABLE asserted at same clock(SETUP phase skipped) 3. PSEL asserted, but at next clock PENABLE is not asserted,then it iis violating protocol.
| 3.3 Read transfer - Perform Read transaction with hand-shaking signal of PSEL,!PENABLE,PWRITE from master and PREADY signal from slave. - Write transfer contains two sub types: as per 2.2.1 Transfer without wait state and as per 2.2.2 Transfer with wait state. 3.3.1 With no wait state - After assertion of PSEL,!PWRITE and PENABLE signal,PREADY must be assert .(PREADY can be assert at same time or earlier). 3.3.2 With wait state - After assertion of PSEL,!PWRITE and PENABLE signal,Master will wait for assertion of PREADY .(PREADY can be assert at same time or later) | SUPPORTED | 1. Perform read operation on write only address 2. read address is out of range 3. read data contains invalid data. | 1. PWRITE signal not remain valid till transaction ends.(PWRITE=0 ) (control signal must be stable till transaction ends). 2. PSEL and PENABLE asserted at same clock(SETUP phase skipped) 3. PSEL asserted, but at next clock PENABLE is not asserted,then it iis violating protocol. | 1. PWRITE signal not remain valid till transaction ends.(PWRITE=0 ) (control signal must be stable till transaction ends). 2. PSEL and PENABLE asserted at same clock(SETUP phase skipped) 3. PSEL asserted, but at next clock PENABLE is not asserted,then it iis violating protocol.

## Coverplan
Testcase Status |  | Total | covergroup | ACTIVE | coverpoint | total bins [Excluding ignore and illegal bins]
SUMMARY |  | 0 | 0 | 0 | 0 | 1
|  |  | Review Pending | INACTIVE | cross
|  |  | 1 | 0 | 0
|  |  | Review Done |  | transition
|  |  | 0 | 0 | 0
Sr. No | Version | Name | Identifier | Variable | bin_type | Bins | Weight | Goal | Description | per_instance | bit_size | ignore_bins | illegal_bins | bin count | Implementation Status | Owner | Review Status | Reviewer | Review Comments | NetList Review Comments
1 | APB | APB_WRITE_CP | coverpoint | PWRITE | transition | coverpoint write_cp {bins wr=(0=>1);} | 1 | 100 | 1. This APB write signal coverpoint checks PWRITE behavior. It verifies PWRITE is HIGH for writes, LOW for reads, and transitions only on the clock edge. The signal should be stable (Write or Read) during the data transfer. | 1 |  | 0 | 0 | 1 | ACTIVE |  | PENDING

## Checkerplan
Checker Status |  | Total |  | IDENTIFIED | IMPLEMENTED | Pending
|  | 1 |  | 1 | 0 | 1
|  |  |  | Review Pending | NON IMPLEMENTABLE
INDEX |  |  |  | 1 | 0
|  |  |  | Review Done | SUSPENDED
|  |  |  | 0 | 0
Sr. No. | Version | Feature Reference | CHECKER | Code | Checker Message/Description | Owner | Review Status | Reviewer | Review Comments | NetList Review Comments | Priority | Remarks | IDENTIFIED | IMPLEMENTED | NON_IMPLEMENTABLE | SUSPENDED
Zenith_CHK_01 | APB | 4.1 | apb_penable_after_psel_chk | IDENTIFIED | Monitor will check for PENABLE should be asserted one clock cycle after PSEL is asserted. |  | PENDING |  |  |  | HIGH |  | 1 | 0 | 0 | 0